## Sheet1
Alternating Current, AC | Alternating Current is the movement of electric charge periodically reverse direction.
Active filters | Active filters are injected into the utility system where a current is produced by power electronics means such as to nullify the harmonic currents produced by the nonlinear load.
Admittance matrix | Admittance matrix is an n x n matrix describing a power system with n buses, which represents the nodal admittance of the buses in a power system.
Aluminum conductor steel-reinforced cable, ACSR | ACSR is a specific type of high-capacity, high-strength stranded cable typically used in overhead power lines.
Ampere's law | It relates the integrated magnetic field around a closed loop to the electric current passing through the loop.
Area control error, ACE | ACE is a sum of the tieline flow deviation, and the frequency deviation multiplied by a frequency-bias factor B.
Automatic generation control, AGC | AGC is a system for adjusting the power output of multiple generators at different power plants, in response to changes in the load.
Automatic voltage regulation, AVR | AVR consists of a phase-controlled thyristor rectifier supplied by a three-phase AC derived from the generator output or from an auxiliary supply. It is one of the faster-acting excitation system.
Average power | Average power is also called real power. It represents the power is actually being delivered.
Base admittance | The nominal admittance of the system.
Base impedance | The nominal impedance of the system.
Biomass | Biomass is biological material from living, or recently living organisms, most often referring to plants or plant-derived materials.
Brayton cycle | Brayton cycle uses combustion chamber and uses the high pressure and temperature media to drive the turbine.
Breader technology | The reactors utilize plutonium and produce more nuclear fuel than they consume. Self-sustaining but risky.
Breakers | Breakers are switches for protection purposes.
Bundled conductors | Bundled Conductors are used in transmission lines where the voltage exceeds 230 kV. At such high voltages, ordinary conductors will result in excessive corona and noise which may affect communication lines. The increased corona will result in significant power loss. Bundle conductors consist of three or four conductors for each phase. The conductors are separated from each other by means of spacers at regular intervals. Thus, they do not touch each other.
Boiling-water reactors, BWR | Boiling-water reactors is the second most common type of nuclear reactor. The reactor core heats water, which turns to steam and then drives a steam turbine.
Capacity | refers to the intended technical full load sustained output of a facility such as a power plant, a chemical plant, fuel plant, metal refinery, mine, and many others.
Climate change | Climate change is a significant and lasting change in the statistical distribution of weather patterns over periods ranging from decades to millions of years.
Cofiring | Cofiring is the combustion of two different types of materials at the same time.
Cogeneration | Cogeneration is the use of a heat engine or a power station to simultaneously generate both electricity and useful heat.
Coincident Peak (CP) Demand | Maximum demand placed on the electrical system by an end-use, customer or group of customers simultaneous with the electric utility system peak hour that year.
Combined cycle plant | Combines Rankine and Brayton Cycles by using both combustion chamber and heat exchanger.
Combined Heat and Power, CHP | CHP is a form of cogeneration process. It uses the fuel to generate both electricity and heat.
Commercial class | Commercial class is the name that utility company use to classify a group of customers who use electricity for commercial purposes.
Complex impedance | Complex Impedance is the quotient of voltage divided by current. The real part is called resistance, while the imaginary part is called reactance.
Complex power | Complex power is total power with both reactive and real power.
Complex Power Triangle | The right triangle have the values of reactive power and real power for its catheti. The hypotenuse is the absolute value of the complex power.
Concentrated Solar Power, CSP | Concentrated solar power systems use mirrors or lenses to concentrate a large area of sunlight, or solar thermal energy, onto a small area.
Conductor bundling | Conductor bundling supports the system in minimizing losses due to corona effect and audible noise. Bundle conductors is made up of several ACSR conductor cables connected by non-conducting spacers.
Control area | Control area is the unit of dividing the power grid into smaller controlled pieces.
Control area PJM | PJM Serves all or parts of 13 states and Washington DC. They serve 58 million consumers and manage 61,000 miles of transmission lines. PJM RTO dispatches 17% of US peak load
Control area US | It contains three Interconnected control areas. Western Interconnection, Ercot Interconnection, and Eastern Interconnection. And PJM belongs to Eastern Interconnection.
Converter | Converters are devices that convert electricity from DC to AC or AC to DC.
Coefficient of performance, COP | Coefficient of performance is the ratio of the output provided over the energy consumed.
COP of wind power | The coefficient of performance of wind is limited by Theoretical Betz limit on Cp, which is 0.5926.
Corona discharge | Corona discharge is an electrical discharge brought on by the ionization of a fluid surrounding a conductor that is electrically energized.
Costumers | End-use loads that provide the demand to balance generation moment by moment.
Cross-Arms | Bar on the electricity pole to support and separate three phases.
Current-link system | Current-link system is one kind of HVDC system that uses thyristors in its converter component.
Direct current, DC | Direct Current is the unidirectional flow of electric charge. Current only flows in one direction with constant magnitude.
DC/AC inverter | Inverters that uses power electronics to convert DC to AC or the other way around.
Delay angle | The angle different of two different signals. In power, this angle usually means the angle between the voltage from the generator and the voltage on the grid.
Delivery assets | Devices that are key to safe and efficient electric power flow. It includes Transformers, Overhead (& U/G) Lines, Reliability and Maintenance Devices.
Delta connection | Connection of the three phase lines forms a Delta shape.
Demand | Instantaneous electrical load placed on the system by a device, consumer, or rate class. (a power quantity)
Demand response | Demand response is similar to dynamic demand mechanisms to manage customer consumption of electricity in response to supply conditions, for example, having electricity customers reduce their consumption at critical times or in response to market prices.
Direct vs. diffuse radiation | Diffuse radiation is solar radiation reaching the Earth's surface after having been scattered from the direct solar beam by molecules or suspensoids in the atmosphere. On the other hand, direct radiation is solar radiation that didn't get scattered.
Distorted power factor, DPF | DPF is the power factor of a distorted system using the first harmonic current.
Distortion current | Distortion current is the different between the nominal current and the first harmonic current.
Distributed generation | Distributed generation means the electricity is generated from many small energy sources.
Distributed parameter system | Distributed parameter system is a system whose state space is infinite-dimensional.
Distribution | Electricity distribution is the final stage in the delivery of electricity to end users.
Diversity | The percent of time that a device, end-use, home, commercial building or industrial load is at its maximum or peak demand and therefore could be expected to contribute to a system peak whenever it may occur.
Doubly-Fed, wound-rotor induction generators | This generator utilizes a wound-rotor induction machine where the stator is directly connected to the utility supply and the rotor is injected desired currents through a power-electronics interface.
Droop (voltage and frequency) | As voltage falls when increased reactive load is placed on the system; As frequency falls as increased real power is drawn from the system. These incidences are called drooping.
Duplex | Duplex is two feeders with one phase and one neutral line.
Dynamic voltage restoration, DVR | DVR is a method and apparatus used to sustain, or restore, an operational electric load during sags, or spikes, in voltage supply.
Economic dispatch | Economic dispatch is the short-term determination of the optimal output of a number of electricity generation facilities, to meet the system load, at the lowest possible cost, while serving power to the public in a robust and reliable manner.
Efficiency | The ratio of actual output over input.
Electrical Generator | In electricity generation, an electric generator is a device that converts mechanical energy to electrical energy.
Electricity | Electricity is the set of physical phenomena associated with the presence and flow of electric charge.
Electricity Storage | Device stores electricity temporarily or permanently.
Electromotive force, EMF | Electromotive Force most likely means voltage produced by a chemical battery or the magnetic force per Faraday's Law created by a changing magnetic field
End-use loads | The load to the power system. This can be anything that consume power at the end, such as residential electronics, industrial machinery, act.
Energy | Consumption of electrical power by consumers typically measure over time as kWh or MWhr (an energy quantity)
energy efficiency | Efficiency of converting energy from one form to another form.
Energy use by sector | This is a method that analyze the use of energy by different type of users.
Faraday's law | A basic law of electromagnetism that predicts how a magnetic field will interact with an electric circuit to produce an electromotive.
Faults | A fault is any abnormal flow of electric current.
Federal Energy Regulatory Commission, FERC | Federal Energy Regulatory Commission is the United States federal agency with jurisdiction over interstate electricity sales, wholesale electric rates, hydroelectric licensing, natural gas pricing, and oil pipeline rates.
Fission | Fission is either a nuclear reaction or a radioactive decay process in which the nucleus of an atom splits into smaller parts (lighter nuclei), often producing free neutrons and photons (in the form of gamma rays), and releasing a very large amount of energy, even by the energetic standards of radioactive decay.
Flux | The rate of flow of a property per unit area.
Flux density | Density of the flux. Flux per unit area. Notation is B.
Flux leakage | Flux leakage is the property of an electrical transformer that causes a winding to appear to have some inductance in series with the mutually-coupled transformer windings.
Frequency | Frequency is the reciprocal of period.
Frequency controlled grid | Frequency controlled grid is the grid with controlled frequency staying around its nominal value.
Frequency domain | Frequency domain is the domain for analysis of mathematical functions or signals with respect to frequency, rather than time.
Fuel cell | A fuel cell is a device that converts the chemical energy from a fuel into electricity through a chemical reaction with oxygen or another oxidizing agent.
Full bridge converter | In full bridge converter, the switches (connected as an H-bridge) alternate the voltage across the supply side of the transformer, causing the transformer to function as it would for AC power and produce a voltage on its output side.
Furnaces | Furnaces is a device used for heating.
Fuses | A fuse is a type of low resistance resistor that acts as a sacrificial device to provide overcurrent protection, of either the load or source circuit.
Fusion | Fusion is a nuclear reaction in which two or more atomic nuclei join together, or "fuse", to form a single heavier nucleus.
Gate turn-off thyristor, GTO | GTO is a special type of thyristor, a high-power semiconductor device.
Generation assets | Devices that provide electric power to the grid.
Generator bus | Generator bus is power flow at generators where the real power and the voltage magnitude are specified.
Geothermal energy | It is thermal energy generated and stored in the Earth.
Global warming | Global warming is the rise in the average temperature of Earth's atmosphere and oceans since the late 19th century and its projected continuation.
Greenhouse gases | The greenhouse gas is a gas in an atmosphere that absorbs and emits radiation within the thermal infrared range.
Grid stiffness | Stiffness means the ratio of the utility system's available fault current at the demand response location to the maximum rated output current of the demand response unit.
Ground | Ground represents the zero voltage reference.
Half-life | Half-life is the time required for a quantity to fall to half its value as measured at the beginning of the time period.
Heat rate | Heat rate is a broad measure of thermal efficiency of a power plant in the conversion of fuel into electricity.
High-voltage, direct current, HVDC | HVDC electric power transmission system uses direct current for the bulk transmission of electrical power, in contrast with the more common alternating current systems.
HRSG | Heat recovery steam generator is an energy recovery heat exchanger that recovers heat from a hot gas stream. It produces steam that can be used in a process (cogeneration) or used to drive a steam turbine (combined cycle).
hydropower | Hydropower is power derived from the energy of falling water.
hysteresis | Hysteresis is the dependence of a system not only on its current environment but also on its past environment.
Imax | Maximum current.
Impedance network | The network that contains different forms of impedance.
Impedance triangle | The right triangle have the values of reactance and resistance for its catheti. The hypotenuse is the absolute value of the impedance.
Inductance | Inductance is the property of a conductor by which a change in current in the conductor induces a voltage in both the conductor itself and any nearby conductors.
Induction generators | Induction generator is a type of AC electrical generator that uses the principles of induction motors to produce power. Induction generators operate by mechanically turning their rotor faster than the synchronous speed, giving negative slip.
Industrial Class | Industrial class is the name that utility company use to classify a group of customers who use electricity for industrial purposes.
Insulated-gate bipolar transistor, IGBT | IGBT is a three-terminal power semiconductor device primarily used as an electronic switch and in newer devices is noted for combining high efficiency and fast switching.
Insulators | An electrical insulator is a material whose internal electric charges do not flow freely, and which therefore does not conduct an electric current, under the influence of an electric field.
Inverter | Inverter is an electrical power converter that changes direct current (DC) to alternating current (AC);
Irms | Root-mean-square value of the current.
IV curves | It is the curve that shows the current and voltage characteristic.
Leading and Lagging | This represents the phase difference between current and voltage in a AC circuit. Leading means current leads voltage. Lagging means current lags voltage.
Line loadability | The maximum load a transmission line can handle.
Linear load | Linear load is load with nearly zero distortion and has very high power factor.
Load bus | Load bus is power flow at loads where the real power and reactive power are specified.
Load duration curve, LDC | LDC is a graph illustrate the relationship between generating capacity requirements and capacity utilization.
Load factor | LF, also referred to as utilization, equals average power (kW) / peak power (kW)
Load management | Load management is the process of balancing the supply of electricity on the network with the electrical load by adjusting or controlling the load rather than the power station output.
Load profile (or load shape) | Graphical displays of hourly shapes of end-use, consumer groups, rate class, feeder, substation bus, utility system or RTO demand levels.
Load-frequency control | Load-frequency control regulates the power flow between different areas while holding the frequency constant.
Location marginal price, LMP | LMP is the pricing method that PJM uses to price energy purchases and sale in the PJM market and to price transmission congestion cost to move energy within PJM.
Lumped element model | Lumped element model simplifies the description of the behavior of spatially distributed physical systems into a topology consisting of discrete entities that approximate the behavior of the distributed system under certain assumptions.
Magnetic field intensity, H | The magnetic force required to produce a desired magnetic flux.
Motors | Motors transform electrical energy to mechanical energy using electromagnetic theory.
North American Electric Reliability Corporation, NERC | NERC's mission is to ensure the reliability of the North American bulk power system. NERC is the electric reliability organization (ERO) certified by the Federal Energy Regulatory Commission (FERC) to establish and enforce reliability standards for the bulk power system.
Newton-Raphson procedure | This procedure uses Newton's method to find the reciprocal of D, and multiply that reciprocal by Not find the final quotient Q.
Non-Coincident peak (NCP) demand | Maximum demand placed on the electrical system by an end-use, customer or group of customers independent of the electric utility system peak
Non-linear loads | Non-linear load on a power system is typically a rectifier (such as used in a power supply), or some kind of arc discharge device.
Peak demand | This term can refer to the electrical system, customer class or end-use and means the highest kW experienced over some period.
Peak oil | Peak oil is the point in time when the maximum rate of petroleum extraction is reached, after which the rate of production is expected to enter terminal decline.
Period | Period is the time of one repetition in a periodic function.
Permeability | Permeability is the measure of the ability of a material to support the formation of a magnetic field within itself.
Permittivity | Permittivity is the measure of the resistance that is encountered when forming an electric field in a medium.
Per-unit | The value after divided by the nominal value.
Phase angle | In the context of vectors and phasors, the term phase angle refers to the angular component of the polar coordinate representation.
Phasor | Phasor is a representation of a sinusoidal function whose amplitude (A), frequency (ω), and phase (θ) are time-invariant.
Pressurized Heavy Water Reactors, PHWR | PHWR is a nuclear power reactor, commonly using unenriched natural uranium as its fuel, that uses heavy water as its coolant and moderator.
Pennsylvania, Jersey, and Maryland Interconnection, PJM | PJM is a regional transmission organization (RTO) that coordinates the movement of wholesale electricity in all or parts of 13 states and District of Columbia.
p-n junction | A p-n junction is formed at the boundary between a p-type and n-type semiconductor created in a single crystal of semiconductor by doping,
Power (Instantaneous) | Power is the rate at which energy is transferred, used, or transformed. It is calculated by multiplying instantaneous voltage with instantaneous current.
Power control center, PCC | These control centers are located at demand response interconnection to monitor the power flow.
Power electronics | Power electronics is the application of solid-state electronics for the control and conversion of electric power.
Power electronics connected generators | These generators uses power electronics to convert the generated electricity to desired amplitude and frequency AC.
Power factor correction | This is process of correct the power factor to an ideal value (closer to unity 1).
Power factor phase angle | This angle represents the angle difference between the current and voltage.
Power quality | Power quality is the measurement of service quality for the customers. It consists of continuity of service, voltage magnitude, and voltage waveform.
Protective devices | These devices protect the grid or circuit from faults.
Pulse width modulation, PWM | PWM is a commonly used technique for controlling power to inertial electrical devices, made practical by modern electronic power switches.
Photovoltaic, PV | PV is a method of generating electrical power by converting solar radiation into direct current electricity using semiconductors that exhibit the photovoltaic effect.
Pressurized-water reactors, PWR | PWR uses water as its primary coolant which is pumped under high pressure to the reactor core where it is heated by the energy generated by the fission of atoms. The high pressure and temperature water powers the turbine.
Radial system | Radial system is a distribution system with only one power source. If that source goes out, power is lost to the entire circuit.
Rankine cycle | This thermodynamic cycle converts heat into work by using water as the heat exchange media.
Reactance (Capacitive & Inductive) | In electrical and electronic systems, reactance is the opposition of a circuit element to a change of electric current or voltage, due to that element's inductance or capacitance. This change does not consume power. It only temporarily stores the energy.
Relative permeability | It's a dimensionless measure of the effective permeability of a multiphase flow in porous media.
Relays | A relay is an electrically operated switch.
reluctance | Reluctance is a concept used in the analysis of magnetic circuits. It is analogous to resistance in an electrical circuit, but rather than dissipating electric energy it stores magnetic energy.
Remote terminal unit, RTU | RTU is a microprocessor-controlled electronic device that interfaces objects in the physical world to a distributed control system or SCADA by transmitting telemetry data to the system, and by using messages from the supervisory system to control connected objects.
Residential class | Residential class is the name that utility company use to classify a group of customers who use electricity for residential purposes.
Resistivity | Resistivity quantifies how strongly a given material opposes the flow of electric current.
Resource mix | This is the mix of all different sources to generate energy.
Resource planning | This is the planning process for locating resource of power in order to meet the demand in local area and all areas as a whole.
Root mean square (RMS) | RMS is a statistical measure of the magnitude of a varying quantity.
Regional transmission organization, RTO | RTO coordinates the movement of wholesale electricity.
Series inductance | Series inductance is an effective inductance that is used to describe the inductive part of the transmission line.
Shunt capacitors | Shunt capacitors are a group of capacitors which are placed across an Electric Power line or Electric Appliance to provide a voltage increase or to improve the power factor of the circuit.
Single line diagram | It is grid diagram that uses one line to represent three phase power lines.
Skin depth | Skin depth is the depth from the outer surface to a level where the current flows.
Slack bus | A slack bus is defined as Vδ bus, that is used to balance the real and reactive power in the system while performing Load flow studies in Electrical Power Systems.
Smart grid | Smart grid is an electrical grid that uses information and communications technology to gather and act on information, such as information about the behaviors of suppliers and consumers, in an automated fashion to improve the efficiency, reliability, economics, and sustainability of the production and distribution of electricity.
StatCom | StatCom is a regulating device used on alternating current electricity transmission networks. It is based on a power electronics voltage-source converter and can act as either a source or sink of reactive AC power to an electricity network.
Static var compensator, SVC | SVC is a thyristor-controlled (hence static) generator of reactive power, either lagging or leading, or both.
Static Wire | Wire that represents ground voltage, which is used to protect the electricity pole.
Stiffness ratio | Stiffness ratio equals 1 minus fault over demand response output.
Substation | A substation is a part of an electrical generation, transmission, and distribution system. Substations transform voltage from high to low, or the reverse, or perform any of several other important functions. Between the generating station and consumer, electric power may flow through several substations at different voltage levels.
Supervisory control and data acquisition, SCADA | SCADA is a type of industrial control system, which is computer controlled systems that monitor and control industrial processes that exist in the physical world.
Surge impedance | Surge impedance is the ratio of the amplitudes of voltage and current of a single wave propagating along the line.
Surge impedance loading, SIL | SIL is the power loading at which reactive power is neither produced nor absorbed
Symmetrical components | Symmetrical component is a method used to simplify analysis of unbalanced three phase power systems under both normal and abnormal conditions.
System protection engineering | System protection is a branch of electrical power engineering that deals with the protection of electrical power systems from faults through the isolation of faulted parts from the rest of the electrical network.
Tensile strength | Tensile strength is the maximum stress that a material can withstand while being stretched or pulled before necking, which is when the specimen's cross-section starts to significantly stretch.
Three-phase Systems (Balanced & Unbalanced) | Three-phase systems means the power is delivered in three phases. Each phase is 120 degree from each other.
Thyristor controlled reactors, TCR | TCR is a reactance connected in series with a bidirectional thyristor valve. The thyristor valve is phase-controlled, which allows the value of delivered reactive power to be adjusted to meet varying system conditions.
Thyristor controlled series capacitors, TCSC | In TCSC, the effective inductance of the inductor, in parallel with the capacitor, can be controlled by the conduction angles of the thyristors, and thus controlling the effective reactance of the TCSC to appear as capacitive or inductive.
Thyristors | Thyristor is a solid-state semiconductor device with four layers of alternating N and P-type material. They act as bistable switches, conducting when their gate receives a current trigger, and continue to conduct while they are forward biased.
Time Domain | Time domain is the analysis of mathematical functions, physical signals or time series of economic or environmental data, with respect to time.
Tip speed ratio | Tip-Speed Ratio is the ratio between the rotational speed of the tip of a blade and the actual velocity of the wind. Its unit is Wm*r/V
Total harmonic distortion, THD | THD of a signal is a measurement of the harmonic distortion present and is defined as the ratio of the sum of the powers of all harmonic components to the power of the fundamental frequency.
Transformers | A transformer is a power converter that transfers electrical energy from one circuit to another through inductively coupled conductors—the transformer's coils.
Transmission | Electric-power transmission is the bulk transfer of electrical energy, from generating power plants to electrical substations located near demand centers.
Transmission line susceptances | The average susceptance per unit length of a transmission line.
Transmission losses | The power losses in transmission process. This can be cause by the resistance on the wire and corona effect.
Transmission voltage levels | The voltage ratings of the transmission line.
Triplex | Triplex is three feeders with three phases.
Unified power flow controller, UPFC | This device uses of two voltage source switch-mode converters to affect power flow in the voltage magnitudes, the line reactance, and the power angle.
US generation capacity by fuel type | 30.1% is coal, 41.3% is gas, 9.4% is nuclear, 5.5% is oil, 5.1% is other, 8.7% is water.
Utility deregulation | Utility deregulation is a process that separate the generation, transmission and distribution.
VAR support | In the power system, as the load in nature is inductive, there need to be some component to provide reactive power to increase the power factor, which will make the system more efficient.
Vmax | Maximum voltage.
voltage controlled grid | Voltage controlled grid is the grid with controlled voltage value staying around its nominal value.
Voltage regulation | Voltage regulation is accomplished by excitation control of generators to control the reactive power supplied by them.
Voltage source converter | Voltage source converter is the high power converter that being used in HVDC.
Voltage stability | The stability of the voltage that is provided by the utility company.
Voltage-link system | Voltage-link system is one kind of HVDC system that uses IGBTs in its converter component.
Vostok ice core data | The changes in composition data obtained from layers in ice core.
Vrms | Root-mean-square value of the voltage.
Wind power potential | The power potential that can be obtained by harness the energy from wind.
Wind resource | Harnessable energy from wind.
Wye connection | Connection of the three phase lines forms a Wye shape.
Zones of protection | Zones of protection is to prioritize the system into different zones and to provide different level of protection.